## Tabelle1
BOM Accessible Book Reader
Number | item | source | link
1 | glas panel, 162 mm x 244 mm, thickness: 4 mm | eBay | https://ebay.io/m/Z96DEo
1 | glas panel, 166 mm x 244 mm, thickness: 4 mm | eBay | https://ebay.io/m/Z96DEo
1 | Raspberry Pi 5, 4GB RAM | generic | https://www.raspberrypi.com/products/raspberry-pi-5/
1 | Raspberry Pi 5 active cooler | generic | https://www.raspberrypi.com/products/active-cooler/
2 | Arducam for Raspberry Pi camera 16MP IMX519 with 140°(D) wide angle-M12-lens | Amazon | https://amzn.eu/d/0j8CVnJm
1 | custom PCB RP extension board 'abr_pi5_header_v1'. Manufacturing data included in GitHub repository | JLCPCB
1 | custom PCB 'pn5180_adapter'. Manufacturing data included in GitHub repository | JLCPCB
1 | custom PCB 'pn5180_adapter_m'. Manufacturing data included in GitHub repository | JLCPCB
2 | custom PCB 'pn5180_relais'. Manufacturing data included in GitHub repository | JLCPCB
1 | custom PCB 'control_panel'. Manufacturing data included in GitHub repository | JLCPCB
1 | custom PCB 'rotary_switch'. Manufacturing data included in GitHub repository | JLCPCB
2 | assembled custom PCB 'LED_bar_long'. Manufacturing data included in GitHub repository | JLCPCB
2 | pn5180 breakout board | eBay | https://ebay.io/m/mC5DxK
1-2m | 10-pin ribbon cable | generic | example: https://amzn.eu/d/0evFkoYO
6 | female IDC connector 2x05 | generic | example: https://amzn.eu/d/0ixsqvHJ
components for extension board:
1 | pin header 2x20 pins | Amazon | https://amzn.eu/d/0gczZrjh
1 | Raspberry Pi pico | generic | https://www.raspberrypi.com/products/raspberry-pi-pico/
3 | IDC connector 2x05 pins | Amazon | https://amzn.eu/d/0bjwWq1a
2 | JST XH connector male 1x02 | generic | example: https://amzn.eu/d/0al73FY1
2 | power n-channel MOSFET, FQP30N06L | generic
1 | 470µF, 16V, electrolythic capacitor | generic
various | resistors | generic
1 | MAX98357A breakout board | Amazon | https://amzn.eu/d/0iFmvlqy
components for pn5180 adapter boards:
2 | IDC connector 2x05 pins | Amazon | https://amzn.eu/d/0bjwWq1a
components for pn5180 relais
1 | CD4093 | generic
various | resistors | generic
various | capacitors | generic
2 | Schottky diodes, 1N5819 | generic
1 | n-channel MOSFET, 2N7000 | generic
1 | relay, 5V, 2xum | Amazon | https://amzn.eu/d/03m9UJAE
components for control panel
3 | momentary switch | generic | example: https://ebay.io/m/XsXNOo
components for rotary switch
1 | rotary switch EC11 | generic | example: https://amzn.eu/d/046zOAI8
various | resistors | generic